## Bill Of Materials (BOM)
[5 empty] | supplier 1 |  |  | supplier 2 |  |  | supplier 3 |  |  | (supplier alternatives focused on the Portuguese market)
Scroll to see the links | reference ID | #un. | url | comments | url | €/un. | € | url | €/un. | € | url | €/un. | € | (!!!always check different supplier alternatives for the same product / item!!!)
Original Hangfa Discovery Q2
Discovery Q2 | DQ2 | 1 | hangfa | only used the mechanical parts of the robot, all the electronics were rebuilt | hangfa-eu | N/A | N/A | ozrobotics | 1629 | 1629 | hangfa-cn | N/A | N/A
DC Motor Drivers
Cytron 13A 5-30V Single DC Motor Driver | MD10C R3 | 4 | cytron | (preferred) 10A should be more than ok for the motors, single channel facilitates the replacement of possible failed drivers | robotshop | 18.88 | 75.52 | botland | 14.9 | 59.6 | opencircuit | 19.95 | 79.8
Cytron 10A 5-30V Dual DC Motor Driver | MDD10A | 2 | cytron | (preferred alternative) dual channel drivers should be more cheap (only two required) | robotshop | 27.8 | 55.6 | botland | 26.5 | 53 | opencircuit | 32.95 | 65.9
Cytron 20A 6-30V Single DC Motor Driver | MD20A | 4 | cytron | - | robotshop | 24.83 | 99.32 | botland | 22.9 | 91.6 | opencircuit | 29.35 | 117.4
Cytron 20A 6-30V Dual DC Motor Driver | MDD20A | 2 | cytron | - | robotshop | 41.39 | 82.78 | botland | 38.5 | 77 | opencircuit | 43.7 | 87.4
Electronics Battery
Tattu 10000mAh 11.1V 15C 3S LiPo | TAA10K3S15E5 | 1 | gensace | (preferred) max. continuous discharge of 150A and a 10000mAh capacity should be appropriate for more than 1h of continuous usage of the platform (accounting for sensors and other electronic devices) | gensace | 103.36 | 103.36 | mercadorc | 104 | 104 | rcinnovations | 93.99 | 93.99
Tattu 8000mAh 11.1V 15C 3S1P Lipo | TAA80003S15E5 | 1 | gensace | - | gensace | 93.01 | 93.01 | mercadorc | 88 | 88 | rcinnovations | 85.99 | 85.99
Gens ace 8000mAh 11.1V 100C 3S Lipo | GEA8K3S100E5 | 1 | gensace | - | gensace | 72.35 | 72.35 | smartmodelismo | 74.94 | 74.94 | rcparts | 79.3 | 79.3
Electronics Battery Management System (BMS) Passive
18650 BMS Charger 3S 12.6V 20A Rev. 2.0 | - | 1 | botnroll | (preferred) peak current of 20A and continuous output of 10A, ok for the elctronics part; if you power the SBC to the electronics battery, probably go for the 40A BMS | botnroll | 5.5 | 5.5 | ptrobotics | 5.04 | 5.04 | aliexpress | 0.49 | 0.49
18650 BMS Charger 3S 11.1~12.6V 40A | - | 1 | botnroll | - | botnroll | 4.9 | 4.9 | ptrobotics | 6.64 | 6.64 | aliexpress | 3.69 | 3.69
DC/DC Buck Boost Converter (optional: only required to ensure DC regulated power to the 2D/3D LiDARs, ethernet switch and/or power the SBC)
DC 5-30V to 1.25-30V 8A Buck Boost Converter | - | 1 | aliexpress | (optional) | aliexpress | 14.05 | 14.05 | aliexpress | 5.1 | 5.1 | - | - | -
Microcontroller Board Circuit
Arduino Mega 2560 Rev3 | A000067 | 1 | arduino | (required) | arduino | 51.62 | 51.62 | robertmauser | 42.9 | 42.9 | botnroll | 42.9 | 42.9
Arduino Mega Proto Shield Rev3 (PCB) | A000080 | 1 | arduino | (required) | arduino | 6.35 | 6.35 | robertmauser | 6.4 | 6.4 | opencircuit | 5.9 | 5.9
Female header stackable 8 pin (10 un.) | - | 1 | opencircuit | (optional) allows to stack protoboard circuits on top of Arduino Mega and/or helps to have easy accessability to PWM and encoders signals using an oscilloscope | opencircuit | 3.05 | 3.05 | - | - | - | - | - | -
Female header stackable 10 pin (10 un.) | - | 1 | opencircuit |  | opencircuit | 3.5 | 3.5 | - | - | - | - | - | -
Female header stackable 2x18 pin (2 un.) | - | 1 | opencircuit |  | opencircuit | 3.2 | 3.2 | - | - | - | - | - | -
IDC Header Straight 6-Way | - | 8 | - | (optional) although we used IDC connectors to make it compatible with the original cables, you may use other | robertmauser | 0.45 | 3.6 | rs | 0.66 | 5.28 | ptrobotics | 0.25 | 2
IDC Socket 6-Way | - | 8 | - |  | robertmauser | 0.53 | 4.24 | rs | 1.09 | 8.72 | ptrobotics | 0.49 | 3.92
Single Board Computer (SBC)
LattePanda 3 Delta | DFR0981 | 1 | lattepanda | - | farnell | 220.62 | 220.62 | digikey | 265.66 | 265.66 | mouser | 265.05 | 265.05
Samsung 970 EVO Plus 250 GB PCIe NVMe M.2 | MZ-V7S250BW | 1 | samsung | (optional) if you want to upgrade the 64GB storage (faster read and writing speeds, 64BG for data e.g.) | amazon-es | 48.21 | 48.21 | kuantokusta | 51.54 | 51.54 | - | - | -
UGREEN USB 3.0 Hub with 4-Port | CM219 50985 | 1 | ugreen | (optional) increases #USB ports available (e.g., joystick, keyboard and/or mouse adapter, etc.) | amazon-es | 12.19 | 12.19 | kuantokusta | - | - | - | - | -
Single Board Computer (SBC) Battery (optional: power SBC through USB C PD protocol; if not used, DC/DC buck-boost converter to have 11-15VDC)
Powerbank Xiaomi Mi 50W 20000 mAh | PB200SZM | 1 | xiaomi | (preferred) 50W > minimum 24W, if 3A current consumption the 20000mAh allows for 6h+ | amazon-es | 80.17 | 80.17 | kuantokusta | 50.46 | 50.46 | - | - | -
UGREEN Nexode Powerbank 100W 20000mAh | - | 1 | ugreen | (not tested!) | amazon-es | 81.32 | 81.32 | ugreen | 69.99 | 69.99 | - | - | -
Networking (optional: default network interfaces of the SBC may be ok for you)
Bingfu Antena WiFi Dual Band RP-SMA 25cm U.FL IPX IPEX MHF4 M.2 NGFF Intel | BFN00525 | 1 | bingfu | (optional) same Wi-Fi antennas as in F1TENTH | amazon-es | 12.19 | 12.19 | - | - | - | - | - | -
Brainboxes 5 Port Unmanaged Ethernet Switch 10/100Mbps | SW-005 | 1 | brainboxes | (optional) if you want to have multiple 2D/3D LiDARs communicating to the SBC (single ethernet port…) | farnell | 61.3 | 61.3 | digikey | 48.41 | 48.41 | mouser | 48.3 | 48.3
Brainboxes 5 Port Unmanaged Ethernet Switch 10/100/1000Mbs | SW-015 | 1 | brainboxes | (optional) some 3D LiDAR may surpass the 100Mbps requirement (depending on the configuration) | farnell | 102.29 | 102.29 | digikey | 95.04 | 95.04 | mouser | 87.12 | 87.12
UGREEN RJ45 female coupler Gigabit Ethernet 1000Mbps | NW114 20390 | 1 | ugreen | (optional) facilitates the connection of the Hokuyo UST-10LX (short Ethernet cable) | amazon-es | 3.66 | 3.66 | kuantokusta | 3.9 | 3.9 | - | - | -
Miscellaneous
XT30 Connector - Pair Male/Female | xt30 | 10 | - | (optional) DC derivation bus to power the sensors | botnroll | 1.5 | 15 | digikey | 1.81 | 18.1 | aliexpress | 0.26 | 2.6
XT60 Connector - Pair Male/Female | xt60 | 5 | - | (optional) connection from the inside to the exterior of the original Discovery Q2 metallic box | botnroll | 1.5 | 7.5 | digikey | 1.43 | 7.15 | aliexpress | 0.21 | 1.05
Terminal Blocks 10mm² VDE DIN EN 60998 - DIN EN 60999 | 096-9065 | 2 | robertmauser | GND and Vcc (Vbattery or Vbms) buses | robertmauser | 2.17 | 4.34 | - | - | - | - | - | -
Sensors (depends on your desired perception system! Here only put the ones tested with the modified platform)
Inertial Measurement Units (IMUs)
Xsens MTi-3 AHRS | MTi-3-5A-DK | 1 | xsens | - | mouser | 458.85 | 458.85 | digikey | 427.54 | 427.54 | farnell | 419.99 | 419.99
Xsens MTi-630 AHRS | MTi-630-DK | 1 | xsens | - | mouser | 1054.5 | 1054.5 | digikey | 1086.38 | 1086.38 | farnell | 1034 | 1034
2D Laser Scanners
Hokuyo UST-10LX-H01/H02 | UST-10LX | 1 | hokuyo-usa | - | robotshop | 1783.5 | 1783.5 | generationrobots | 1878 | 1878 | - | - | -
LDRobot D300 Kit LD-19 | D300 | 1 | ldrobot | - | robotshop | 121.77 | 121.77 | amazon-es | 60.98 | 60.98 | dfrobot | 119 | 119
SLAMTEC RPLIDAR S2 | S2 | 1 | slamtec | - | robotshop | 471.88 | 471.88 | generationrobots | 536.64 | 536.64 | amazon-es | 405.59 | 405.59
YDLIDAR X4 | X4 | 1 | ydlidar | - | xiaor-geek | 96.99 | 96.99 | rlx | 128.17 | 128.17 | - | - | -
3D Light Detection And Ranging (LiDAR)
Livox Mid-360 | mid-360 | 1 | livox | - | livox | 659 | 659 | - | - | - | - | - | -
Ouster OS1 64 | os1-64 | 1 | ouster | - | - | - | - | - | - | - | - | - | -
RoboSense RS-HELIOS-5515 | rs-helios-5515 | 1 | robosense | - | robotshop | 5166 | 5166 | generationrobots | 4742.4 | 4742.4 | - | - | -
Velodyne VLP-16 | vlp-16 | 1 | ouster | - | - | - | - | - | - | - | - | - | -
RGB + Depth Cameras
Intel RealSense D455 | d455 | 1 | intel | - | mouser | 439.66 | 439.66 | digikey | 423.73 | 423.73 | rs | 676.78 | 676.78
Intel RealSense L515 | l515 | 1 | intel | - | digikey | 595.13 | 595.13 | - | - | - | - | - | -
OAK-D Pro Fixed Focus | A00565 | 1 | luxonis | - | luxonis | 349 | 349 | mouser | 331.55 | 331.55 | digikey | 490.82 | 490.82
Note on P49: Ricardo Barbosa Sousa: not the same model as mouser nor digikey...
Note on A55: Ricardo Barbosa Sousa: seems that the model is deprecated at the time of the elaboration of this BOM
Note on H58: Ricardo Barbosa Sousa: request quote...
Note on H60: Ricardo Barbosa Sousa: request quote...
Note on A63: Ricardo Barbosa Sousa: supposedly, this camera reached its EOL...